## Power Budget
Servo and Display Controller Power Budget
Team Number: | 102
Project Name: | Modular Spider Leg
Name | Akshan Bhelkar
A. List ALL major components (active devices, integrated circuits, etc.) except for power sources, voltage regulators, resistors, capacitors, or passive elements
All Major Components | Component Name | Part Number | Supply Voltage Range | Qty. | Absolute Maximum Current (mA) | Total Current (mA) | Unit
| PIC18F57Q43 Curiosity Nano | DM164150 | 3.3-5.5 V board input | 1 | 100 | 100 | mA
| 2.42-inch 128x64 I2C OLED | SSD1309 module | 3-5 V module input | 1 | 100 | 100 | mA
| Hitec HS-485HB servo | HS-485HB | 4.8-6.0 V | 1 | 1200 | 1200 | mA
| Indicator LED | Standard LED | 5 V rail with 330 ohm resistor | 2 | 10 | 20 | mA
0
+5V Digital Power Rail | Component Name | Part Number | Supply Voltage Range | Qty. | Absolute Maximum Current (mA) | Total Current (mA) | Unit
| PIC18F57Q43 Curiosity Nano | DM164150 | 5 V | 1 | 100 | 100 | mA
| 2.42-inch I2C OLED | SSD1309 module | 5 V | 1 | 100 | 100 | mA
| Indicator LEDs | Standard LED | 5 V | 2 | 10 | 20 | mA
|  |  | Subtotal |  |  | 220 | mA
|  |  | Safety Margin |  |  | 25%
|  |  | Total Current Required on +5V Digital Rail |  |  | 275 | mA
Regulator | +5V Digital Regulator | LM7805 | 7-35 V input | 1 | 1500 | 1500 | mA
| Total Remaining Current Available on +5V Digital Rail |  |  |  |  | 1225 | mA
+5V Servo Power Rail | Component Name | Part Number | Supply Voltage Range | Qty. | Absolute Maximum Current (mA) | Total Current (mA) | Unit
| Hitec HS-485HB servo | HS-485HB | 4.8-6.0 V | 1 | 1200 | 1200 | mA
[6 empty] | 0 | mA
[6 empty] | 0 | mA
|  |  | Subtotal |  |  | 1200 | mA
|  |  | Safety Margin |  |  | 25%
|  |  | Total Current Required on +5V Servo Rail |  |  | 1500 | mA
Regulator | +5V Servo Regulator | LM7805 | 7-35 V input | 1 | 1500 | 1500 | mA
| Total Remaining Current Available on +5V Servo Rail |  |  |  |  | 0 | mA
Additional Power Rail - Not Used | Component Name | Part Number | Supply Voltage Range | Qty. | Absolute Maximum Current (mA) | Total Current (mA) | Unit
| No additional regulated rail is used in this subsystem. |  |  |  |  | 0 | mA
External Power Source | Component Name | Part Number | Supply Voltage Range | Output Voltage | Absolute Maximum Current (mA) | Total Current (mA) | Unit
Power Source Selection | 9 V DC Wall Adapter | T.B.D | 100-240 VAC input | 9 V DC | 2000 | 2000 | mA
Power Rails Connected to External Power Source | +5V Digital Regulator | LM7805 | 9 V input | 1 | 275 | 275 | mA
| +5V Servo Regulator | LM7805 | 9 V input | 1 | 1500 | 1500 | mA
0
Total Remaining Current Available on External Power Source | [5 empty] | 225 | mA
External Power Source 2 - Not Used
The subsystem uses one external 9 V DC wall adapter.
Battery Life - Not Applicable
This subsystem is powered by a wall adapter and does not use a battery, so battery life calculations are not applicable here.
Notes:
The HS-485HB worst case stall current is 1,200 mA. With a 25% safety margin, the servo rail requires 1,500 mA, equal to the assumed LM7805 maximum rating.
The 9 V, 2 A adapter is has extra available current of 225mA after safety margins. Leaving very little reserve but can icrease depending on the adapter used with potentialy higher amp rating.
At a 1.2 A stall load, the servo regulator may dissipate approximately (9 V - 5 V) x 1.2 A = 4.8 W. A bigger heatsink would be required.
Note on F8: For inductive loads (e.g., motors, solenoids) this is often called "stall current" on the data sheet